## Sheet1
notes | Component | quantity | price | SubTotal | ID number | Description | Link
| C1 Input Capacitor | 1 | 0.173 | 0.173 | 399-3732-2-ND | Input Cap, Tantalum Capacitor 10 F / 16 V | http://search.digikey.com/us/en/products/T491C106K016AT/399-3732-2-ND/818592
| Schottky Diode, D1 | 1 | 0.73 | 0.73 | MBR0520LT1GOSCT-ND | Schottky Power Rectifier | http://search.digikey.com/us/en/products/MBR0520LT1G/MBR0520LT1GOSCT-ND/917965
0
replacment | Output Capacitor, C2 | 1 | 1.39 | 1.39 | 495-1527-1-ND | Output Cap, Tantalum Capacitor 68 F / 10 V | http://search.digikey.com/us/en/products/T495D686K010ZTE150/495-1527-1-ND/672414
| Inductor, L1 | 1 | 0.42 | 0.42 | SDR0604-470KLCT-ND | Inductor 47 uH / 0.72 A | http://search.digikey.com/us/en/products/SDR0604-470KL/SDR0604-470KLCT-ND/2127115
0
| Step up converter | 1 | 0.88 | 0.88 | NCP1402SN50T1GOSCT-ND | take 1.5v battery and output 3.3v | http://search.digikey.com/us/en/products/NCP1402SN50T1G/NCP1402SN50T1GOSCT-ND/1967220
| ATTINY 85 | 1 | 1.18 | 1.18 | ATTINY85-20SU-ND | Micro Controler
| 0 ohm Resistor | 5 | 0.0104 | 0.052 | 311-0.0ERCT-ND | place holder resistors
| 10k resistor | 1 | 0.0184 | 0.0184 | P10KECT-ND | 10k voltage divider resistor
| photo resistor | 1 | 1.51 | 1.51 | PDV-P9103-ND | photo resistor for light sensing | http://search.digikey.com/scripts/DkSearch/dksus.dll?vendor=0&keywords=PDV-P9103-ND
| Blue Led | 1 | 0.5 | 0.5 | COM-10635 | diffused blue led | http://www.sparkfun.com/products/10635
| Battery holder | 1 | 1.27 | 1.27 | 2461K-ND | Battery Holder AA | http://search.digikey.com/scripts/DkSearch/dksus.dll?x=0&y=0&lang=en&site=us&KeyWords=2461K-ND
|  |  | TOTAL: | 8.1234